## RKVDEC_0xFF740100
field | register | reg_abstract | reg_offset | reg_default | fld_offset | fld_size | fld_default | fld_acm | fld_abstract | fld_desc
minor_ver | SWREG0_ID |  | 0 | 0 | 0 | 8 | 0 | 0 |  | Minor version
major_ver | SWREG0_ID |  | 0 | 0 | 8 | 8 | 0 | 1 |  | Major verision
prod_num | SWREG0_ID |  | 0 | 0 | 16 | 16 | 0 | 0 |  | Prod code
sw_dec_mode | SWREG8_DEC_MODE |  | 32 | 0 | 0 | 10 | 0 | 0 |  | 10'h0: Hevc 10'h1: H264 10'h2: Vp9 10'h3: Avs2 10'h4: av1 Others: Reserved
sw_fbc_e | SWREG9_IMPORTANT_EN |  | 36 | 0 | 0 | 1 | 0 | 0 |  | 1'b0: Fbc disable 1'b1: Fbc enable
sw_tile_e | SWREG9_IMPORTANT_EN |  | 36 | 0 | 1 | 1 | 0 | 0 |  | 1'b0: Tile mode disable 1'b1: Tile mode enable
sw_colmv_compress_en | SWREG9_IMPORTANT_EN |  | 36 | 0 | 2 | 1 | 0 | 0 |  | 1'b0: Disable 1'b1: Enable
sw_buf_empty_en | SWREG9_IMPORTANT_EN |  | 36 | 0 | 4 | 1 | 0 | 0 |  | Buffer empty interrupt enable.
sw_scale_down_en | SWREG9_IMPORTANT_EN |  | 36 | 0 | 5 | 1 | 0 | 0 |  | Scale down used rasater mode output. It support 1/2 scale down ratio for hor or vrz. 1'b0: Disable scale down function 1'b1: Enable scale down function
sw_collect_info_en | SWREG9_IMPORTANT_EN |  | 36 | 0 | 6 | 1 | 0 | 0 |  | 1'b0: Disable 1'b1: Enable
sw_pix_range_det_e | SWREG9_IMPORTANT_EN |  | 36 | 0 | 7 | 1 | 0 | 0 |  | 1'b0: Pix range detect disable 1'b1: Pix range detect enable
sw_line_irq_en | SWREG9_IMPORTANT_EN |  | 36 | 0 | 16 | 1 | 0 | 0
sw_out_cbcr_swap | SWREG9_IMPORTANT_EN |  | 36 | 0 | 17 | 1 | 0 | 0 |  | 1'b0: Cb(u) is in the lower address, cr(v) is in the higher address. 1'b1: Cb(u) is in the higher address,cr(v) is in the lower address. Sw_in_cbcr_swap is the same with sw_out_cbcr_swap.
sw_fbc_force_uncompress | SWREG9_IMPORTANT_EN |  | 36 | 0 | 18 | 1 | 0 | 0 |  | 1'b0: Allow fbce compress yuv block 1'b1: Force all yuv block use uncompress mode
sw_strmd_auto_gating_e | SWREG11_BLOCK_GATING_EN |  | 44 | 0 | 0 | 1 | 0 | 0 |  | 1'b0: Disable 1'b1: Enable auto gating
sw_inter_auto_gating_e | SWREG11_BLOCK_GATING_EN |  | 44 | 0 | 1 | 1 | 0 | 0 |  | 1'b0: Disable 1'b1: Enable auto gating
sw_intra_auto_gating_e | SWREG11_BLOCK_GATING_EN |  | 44 | 0 | 2 | 1 | 0 | 0 |  | 1'b0: Disable 1'b1: Enable auto gating
sw_transd_auto_gating_e | SWREG11_BLOCK_GATING_EN |  | 44 | 0 | 3 | 1 | 0 | 0 |  | 1'b0: Disable 1'b1: Enable auto gating
sw_recon_auto_gating_e | SWREG11_BLOCK_GATING_EN |  | 44 | 0 | 4 | 1 | 0 | 0 |  | 1'b0: Disable 1'b1: Enable auto gating
sw_filterd_auto_gating_e | SWREG11_BLOCK_GATING_EN |  | 44 | 0 | 5 | 1 | 0 | 0 |  | 1'b0: Disable 1'b1: Enable auto gating
sw_bus_auto_gating_e | SWREG11_BLOCK_GATING_EN |  | 44 | 0 | 6 | 1 | 0 | 0 |  | 1'b0: Disable 1'b1: Enable auto gating
sw_ctrl_auto_gating_e | SWREG11_BLOCK_GATING_EN |  | 44 | 0 | 7 | 1 | 0 | 0 |  | 1'b0: Disable 1'b1: Enable auto gating
sw_core_timeout_threshold | SWREG13_CORE_TIMEOUT_THRESHOLD |  | 128 | 0 | 0 | 32 | 0 | 0 |  | Aclk cnt if equal to sw_timeout_threshold,it will give timeout.
sw_dec_line_offset_y_st | SWREG14_LINE_IRQ_CTRL |  | 132 | 0 | 12 | 12 | 0 | 0 |  | Decoder line irq should above the config value of offset y y offset threshold with 16pixels. eg. 12'h1: Decoder line irq occur at line start or above with 1x16=16 value. 12'h8: Decoder line irq occur at line start or above with 8x16=128 value.
sw_dec_line_irq_step | SWREG14_LINE_IRQ_CTRL |  | 132 | 0 | 0 | 12 | 0 | 0 |  | Decoder line irq offset y steps with 16pixels. eg. Value 0 active dec line irq with lpf report each minimum lines offset y. Value 1 active dec line irq with lpf report each 16 lines offset y. Value 2 active dec line irq with lpf report each 32 lines offset y.
sw_strm_start_bit | SWREG15_STREAM_PARAM_SET |  | 60 | 0 | 5 | 7 | 0 | 0 |  | Exact bit of streamd start word where decoding can be started (asosiates with sw_str_rlc_base).
sw_stream_len | SWREG16_STREAM_LEN |  | 64 | 0 | 0 | 32 | 0 | 0 |  | Amount of stream 8bits in the input buffer, byte unitL. The max of sw_stream_len: min(65536x65536x1.5x1.5,4G) = 4G.
sw_slice_num | SWREG17_SLICE_NUMBER |  | 68 | 0 | 0 | 25 | 0 | 0 |  | Hevc: Slice number in a frame (0~199, when it is 0, it real means 1 slice in a frame), just only used for rps read. The meaning from count from 1, so it will be in 1~200. H264: Slice number in a frame (0~4095, when it is 1, it real means 1 slice in a frame) Vp9: No use
sw_hor_virstride | SWREG18_HOR_STRIDE |  | 72 | 0 | 0 | 16 | 0 | 0 |  | Picture horizontal virtual stride (the unit is 128bit). FBC mode: the fbc head hor stride. TILE4X4 : the 4x4 hor stride raster : the luma hor stirde
sw_raster_uv_hor_virstride | SWREG19_RASTER_UV_HOR_STRIDE |  | 76 | 0 | 0 | 16 | 0 | 0 |  | Picture horizontal virtual stride (the unit is 128bit). only will be used in raster output mode for the chroma hor stride.